## Sheet1
Project Name: | Open Engine Controller
Student Name: | David Tolsma |  |  |  | = approved
= rejected
Update Date: |  | 2019-11-19 | 2019-12-11 | 2019-12-12 |  | Requirement: | Feedback:
User Req. Num.: | System Req. Num.:
1.0.0 |  |  | x |  |  | Shall be powered by an automotive electrical system
| 1.1.0 |  | x |  |  | Shall operate continuously with an input of 10-30V
| 1.2.0 |  | x |  |  | Shall survive up to 100V transients for up to 100 milliseconds
| 1.3.0 |  | x |  |  | Shall remain operational down to 5V for up to 40 milliseconds
| 1.4.0 |  | x |  |  | Shall have reverse voltage protection up to -24V DC
| 1.5.0 |  | x |  |  | Shall consume less than 1A of current
2.0.0 |  |  |  | x |  | Shall be able to determine engine rotation vector with various sensors
| 2.1.0 |  | x | x |  | Shall be able to determine engine rotation vector with an accuracy of no more than 0.2 degrees | This is too technical for a user requirement. The user requirement would be something like "the OEC must control based on engine rotation" or something, then have the specific details of measurement precision and accuracy as tech requirements.
| 2.2.0 |  | x |  |  | Shall support for two variable reluctance (VR) sensors for cam angle sensing
| 2.3.0 |  | x |  |  | Shall support two digital hall effect or optical sensors for cam angle sensing
3.0.0 |  |  |  | x |  | Shall be able to drive engine spark plugs
| 3.1.0 |  | x | x |  | Shall have two spark output channels supporting four spark plugs in a wasted spark configuration | same as before, this is too technical for a user requirement.
| 3.2.0 |  | x |  |  | Shall have a user configurable 3D (RPM vs. Airflow vs. Timing) spark map
| 3.3.0 |  | x |  |  | Shall have user configurable dwell time
4.0.0 |  |  |  | x |  | Shall be able to drive engine fuel injectors
| 4.1.0 |  | x | x |  | Shall have two high impedance injector outputs, supporting four injectors in batch fire mode | same feedback
| 4.2.0 |  | x |  |  | Shall have a user configurable 3D (RPM vs. Airflow vs. Fuel) injection map
5.0.0 |  |  | x |  |  | Shall have support for various air flow measurement devices
| 5.1.0 |  | x |  |  | Shall support potentiometer type (barndoor type) air flow meter.
| 5.2.0 |  | x |  |  | Shall support a Manifold Absolute Pressure (MAP) sensor for air flow sensing
| 5.3.0 |  | x |  |  | Shall have support for a Mass Air Flow (MAF) sensor for air flow sensing
6.0.0 |  |  | x |  |  | Shall have Exhaust Gas Oxygen (O2) sensor inputs
| 6.1.0 |  | x |  |  | Shall support narrowband O2 sensor input
| 6.2.0 |  | x |  |  | Shall support externally processed wideband O2 sensor data
7.0.0 |  |  | x |  |  | Shall have an input for a throttle position sensor (TPS)
| 7.1.0 |  | x |  |  | Shall support switch type TPS
| 7.2.0 |  | x |  |  | Shall support potentiometer based TPS
8.0.0 |  |  | x |  |  | Shall have Idle Air Control (IAC) support
| 8.1.0 |  | x |  |  | Shall have PWM output for IAC solenoid type valves
| 8.2.0 |  | x |  |  | Shall have stepper motor control for stepper motor type IAC valves
9.0.0 |  |  |  | x |  | Shall support general vehicle I/O
| 9.1.0 |  | x | x |  | Shall have fuel pump control | These are all fine, but they are technical requirements. Nest them inside of a user requirement that says something like "the OEC must be able to connect to commonly-used engine input and output devices"
| 9.2.0 |  | x | x |  | Shall have an Idle Air Temperature (IAT) input
| 9.3.0 |  | x | x |  | Shall support clutch and neutraal switch input
| 9.4.0 |  | x | x |  | Shall support tachometer output
| 9.5.0 |  | x | x |  | Shall have several configurable logic level inputs and outputs
| 9.6.0 |  | x | x |  | Shall have several configurable high current outputs
10.0.0 |  |  |  | x |  | Shall be sized appropriately to fit in OEM ECU locations
| 10.1.0 |  | x | x |  | Shall be no larger than 150x150mm
| 10.2.0 |  | x | x |  | Shall weigh less than 1 Kg
11.0.0 |  |  |  | x |  | Shall have a BOM cost of less than $200 | Have a cost requirement.
User Req. Num.: | System Req. Num.:
1.0.0 |  | Shall be powered by an automotive electrical system
| 1.1.0 | Shall operate continuously with an input of 10-30V
| 1.2.0 | Shall survive up to 100V transients for up to 100 milliseconds
| 1.3.0 | Shall remain operational down to 5V for up to 40 milliseconds
| 1.4.0 | Shall have reverse voltage protection up to -24V DC
| 1.5.0 | Shall consume less than 1A of current
2.0.0 |  | Shall be able to determine engine rotation vector with various sensors
| 2.1.0 | Shall be able to determine engine rotation vector with an accuracy of no more than 0.2 degrees
| 2.2.0 | Shall support for two variable reluctance (VR) sensors for cam angle sensing
| 2.3.0 | Shall support two digital hall effect or optical sensors for cam angle sensing
3.0.0 |  | Shall be able to drive engine spark plugs
| 3.1.0 | Shall have two spark output channels supporting four spark plugs in a wasted spark configuration
| 3.2.0 | Shall have a user configurable 3D (RPM vs. Airflow vs. Timing) spark map
| 3.3.0 | Shall have user configurable dwell time
4.0.0 |  | Shall be able to drive engine fuel injectors
| 4.1.0 | Shall have two high impedance injector outputs, supporting four injectors in batch fire mode
| 4.2.0 | Shall have a user configurable 3D (RPM vs. Airflow vs. Fuel) injection map
5.0.0 |  | Shall have support for various air flow measurement devices
| 5.1.0 | Shall support potentiometer type (barndoor type) air flow meter.
| 5.2.0 | Shall support a Manifold Absolute Pressure (MAP) sensor for air flow sensing
| 5.3.0 | Shall have support for a Mass Air Flow (MAF) sensor for air flow sensing
6.0.0 |  | Shall have Exhaust Gas Oxygen (O2) sensor inputs
| 6.1.0 | Shall support narrowband O2 sensor input
| 6.2.0 | Shall support externally processed wideband O2 sensor data
7.0.0 |  | Shall have an input for a throttle position sensor (TPS)
| 7.1.0 | Shall support switch type TPS
| 7.2.0 | Shall support potentiometer based TPS
8.0.0 |  | Shall have Idle Air Control (IAC) support
| 8.1.0 | Shall have PWM output for IAC solenoid type valves
| 8.2.0 | Shall have stepper motor control for stepper motor type IAC valves
9.0.0 |  | Shall support general vehicle I/O
| 9.1.0 | Shall have fuel pump control
| 9.2.0 | Shall have an Idle Air Temperature (IAT) input
| 9.3.0 | Shall support clutch and neutraal switch input
| 9.4.0 | Shall support tachometer output
| 9.5.0 | Shall have several configurable logic level inputs and outputs
| 9.6.0 | Shall have several configurable high current outputs
10.0.0 |  | Shall be sized appropriately to fit in OEM ECU locations
| 10.1.0 | Shall be no larger than 150x150mm
| 10.2.0 | Shall weigh less than 1 Kg
11.0.0 |  | Shall have a BOM cost of less than $200